## Sheet1
Pliers FRDPARRC
Functional Requirements | Design Parameters | Analysis | References | Risks | Counter-Measures
Grip objects of a particular size / diameter | Depending on use gripper must be small to grip things like wires or electrical components, or larger to grip larger objects | Pressure P=F/A, Tip Size, Surface Area |  | Multipurpose tool may try to grip too many types of objects and not be optimal for any | Narrow functional requirements for a particular pliers challenge
Hand strength is sufficient for actuation | Must be able to grip objects 1 lb and less | Measure amount of grip force necessary to hold a 1lb object | Studies of grip strength of humans | Variation in hand strength and size | Make the force necessary significantly lower than human grip strength
Gripper surfaces are parallel and coincident in closed position without object | Surfaces must be mirrored and aligned - similar geometry and surface area | Pin joint connection is assembled such that the surfaces are parallel when closed |  | Surfaces are skewed | Pin joint alignment in the x and y directions
Pliers are able to transmit desired amount of force from handle to grippers | Quantified by a max amount of force, or a max weight to hold | Shear stress of the pin joint and bending stress of the handle and grippers. Material properties |  | Using a weak material could lead to shearing of the pin joint, or the handles could break or bend in use | Material selection accounts for the application requirements